## math
catchment area
27 km2
1) Q hydrograph
2) baseflow seperate | [7 empty] | total rainfall | 6.6 | cm
3) direct runoff volume | [6 empty] | storm time or | rainfall time | 8 | hr
4) surface runoff depth
5) Phi index
[8 empty] | baseflow | m3/sec
[5 empty] | m3/sec | m3/sed |  | 5
|  |  | time (hr) | flow (m3/sec) | Q-baseflow | avg. | time
|  | antecedent | -6 | 6 |  |  | hour | time (hour) | time*height avg
|  |  | 0 | 5 | 0
|  |  | 6 | 13 | 8 | 4 | 6 | 21600 | 86400
|  |  | 12 | 26 | 21 | 14.5 | 6 | 21600 | 313200
|  |  | 18 | 21 | 16 | 18.5 | 6 | 21600 | 399600
|  | baseflow | 24 | 16 | 11 | 13.5 | 6 | 21600 | 291600
|  | 5 m3/sec | 30 | 12 | 7 | 9 | 6 | 21600 | 194400
|  |  | 36 | 9 | 4 | 5.5 | 6 | 21600 | 118800
|  |  | 42 | 7 | 2 | 3 | 6 | 21600 | 64800
|  |  | 48 | 5 | 0 | 1 | 6 | 21600 | 21600
|  |  | 54 | 5 | 0 |  | 48
|  |  | 60 | 4.5 | 0 |  |  |  | 1490400 | m3
|  |  | 66 | 4.5 | 0 |  |  |  | 1.4904 | Mm3
[9 empty] | total direct runoff | direct runoff (baseflow not incuded)
effective rainfall (infiltrated rainfall not included)
| Area of Direct runoff |  |  |  |  | surface runoff depth | 0.0552 | meter | 5.52 | OR rainfall excess
(direct runoff volume/catchment area)
[6 empty] | Phi index | 0.135 | (total rainfall- excess rainfall)/time
cm/hr

## unit hydrograph
basin characteristics
0 | soil characteristics
6 | slope
12
18
24
30 |  | 1 cm
36
42
48
54 |  |  | outlet
60

## UH math
1 cm
6-H unit hydrograph |  | 6-H
| 1 cm rainfall-runoff | 3.5 cm rainfall-runoff | 5 cm rainfall runoff
0 | 0 | 0 | 0
3 | 25 | 87.5 | 125
6 | 50 | 175 | 250
9 | 85 | 297.5 | 425
12 | 125 | 437.5 | 625
15 | 160 | 560 | 800
18 | 185 | 647.5 | 925
24 | 160 | 560 | 800
30 | 110 | 385 | 550
36 | 60 | 210 | 300
42 | 36 | 126 | 180
48 | 25 | 87.5 | 125
54 | 16 | 56 | 80
60 | 8 | 28 | 40
69 | 0 | 0 | 0

## UH Math II
| 1 cm |  |  | 3 cm 6 H |  |  |  |  | DRH | Direct runoff hydrograph |  |  |  | 1 cm |  |  | 3 cm 6 H
| 6-H unit hydrograph | [7 empty] | ER | Excess rainfall |  |  |  | 6-H unit hydrograph
|  | 1 cm rainfall-runoff | 12 H 5 cm |  | time of 2cm 6H | time for plot | 2 cm 6 h UH | 12 H 5 cm | [6 empty] | 1 cm rainfall-runoff | 12 H 5 cm |  | 2 cm 6 h UH | 12 H 5 cm
| 0 | 0 |  | 0 |  |  |  | 0 | [5 empty] | 0 | 0 |  | 0 |  | 0
| 3 | 25 | 250 | 75 |  |  |  | 75 | [5 empty] | 3 | 25 | 250 | 75 |  | 75
6 H | 6 | 50 | 500 | 150 | 0 | 6 | 0 | 150 | [5 empty] | 6 | 50 | 500 | 150 | 0 | 150
| 9 | 85 | 850 | 255 | 3 | 9 | 50 | 305 | [5 empty] | 9 | 85 | 850 | 255 | 50 | 305
| 12 | 125 | 1250 | 375 | 6 | 12 | 100 | 475 | [5 empty] | 12 | 125 | 1250 | 375 | 100 | 475
| 15 | 160 | 1600 | 480 | 9 | 15 | 170 | 650 | [5 empty] | 15 | 160 | 1600 | 480 | 170 | 650
| 18 | 185 | 1850 | 555 | 12 | 18 | 250 | 805 | [5 empty] | 18 | 185 | 1850 | 555 | 250 | 805
| 21 | 172.5 | 1725 | 517.5 | 15 | 21 | 320 | 837.5 | [5 empty] | 21 | 172.5 | 1725 | 517.5 | 320 | 837.5
| 24 | 160 | 1600 | 480 | 18 | 24 | 370 | 850 | [5 empty] | 24 | 160 | 1600 | 480 | 370 | 850
| 30 | 110 | 1100 | 330 | 21 | 30 | 320 | 650 | [5 empty] | 30 | 110 | 1100 | 330 | 320 | 650
| 36 | 60 | 600 | 180 | 24 | 36 | 220 | 400 | [5 empty] | 36 | 60 | 600 | 180 | 220 | 400
| 42 | 36 | 360 | 108 | 30 | 42 | 120 | 228 | [5 empty] | 42 | 36 | 360 | 108 | 120 | 228
| 48 | 25 | 250 | 75 | 36 | 48 | 72 | 147 | [5 empty] | 48 | 25 | 250 | 75 | 72 | 147
| 54 | 16 | 160 | 48 | 42 | 54 | 50 | 98 | [5 empty] | 54 | 16 | 160 | 48 | 50 | 98
| 60 | 8 | 80 | 24 | 48 | 60 | 32 | 56 | [5 empty] | 60 | 8 | 80 | 24 | 32 | 56
| 66 | 2.6667 | 26.6667 | 8 | 54 | 66 | 16 | 24 | [5 empty] | 66 | 2.6667 | 26.6667 | 8 | 16 | 24
| 69 | 0 | 0 | 0 | 60 | 72 | 0 | 0 |  |  | y = y1 + ((x – x1) / (x2 – x1)) * (y2 – y1), |  |  | 69 | 0 | 0 | 0 | 0 | 0
| 72 |  | 0 | 0 | 66 | 75 | 0 | 0 | [5 empty] | 72 |  | 0 | 0 | 0 | 0
| 75 | 0 | 0 | 0 | 69 | 78 | 0 | 0 |  |  |  | 8 | 0.88889 | 75 | 0 | 0 | 0 | 0 | 0
|  |  | 0 |  | 72 | 81 | 0 | 0 |  |  |  | 9 |  |  |  | 0 |  | 0 | 0
|  |  | 0 |  | 75 | [10 empty] | 0
|  |  | 0 |  |  |  |  | 0 | [7 empty] | 0 |  |  | 0